## PCB Specification
Your PCB Specification
PCB Quantity | 50 pcs
Layer | 2layer
PCB Thickness | 1.6mm
Dimensions | 20x15mm
Castellated Hole | yes, on 2 sides
PCB Color | white
Surface Finish | HASL Lead Free
Copper Weight | 1oz
Text Color | black
Different Design | 1
Remark: Please no v-scoring on castellated holes

## BOM
# | Reference | QTY | Value | Package | Manufacturer | Manufacturer Part number | Description | SMD | THT | Original | Elecrow PN | Note | Voltage | Dielectric | Tolerance
1 | C1, C3, C4, C6 | 4 | 10uF | C0603 | Generic part | Generic part | Non-polarized capacitor | 8 |  | N |  | customer will supply | 10V | X5R | 20%
2 | C2, C7 | 2 | 22uF | C0603 | Generic part | Generic part | Non-polarized capacitor | 4 |  | N |  | customer will supply | 10V | X5R | 20%
3 | L2 | 1 | 10uH | L0603 | TDK Corporation | MLZ1608M100WT000 | Inductor | 2 |  | Y
4 | L1 | 1 | 10uH-0.55A | 3.9X3.9mm | COILCRAFT | LPS4012-103MRB | Inductor | 2 |  | Y
5 | R1 | 1 | 2.61M | R0402 | Generic part | Generic part | Resistor | 2 |  | N |  |  |  |  | 1%
6 | R5, R7, R8 | 3 | 1M | R0402 | Generic part | Generic part | Resistor | 6 |  | N |  |  |  |  | 5%
7 | R4 | 1 | 5.9M | R0402 | Generic part | Generic part | Resistor | 2 |  | N |  |  |  |  | 1%
10 | R2, R6 | 2 | 1.21M | R0402 | Generic part | Generic part | Resistor | 4 |  | N |  |  |  |  | 1%
11 | R3 | 1 | 150k | R0402 | Generic part | Generic part | Resistor | 2 |  | N |  | customer will supply |  |  | 1%
12 | Q1 | 1 | DMG1012UW | SOT323 | Diodes | DMG1012UW-7 | Mosfet N channel | 3 |  | Y
13 | IC1 | 1 | AEM10941 | QFN50P505X505X90-28 | E-peas | AEM10941 | Ambient Energy Manager from e-peas | 28 |  | Y |  | customer will supply
14 | IC2 | 1 | TPS63900 | WSON10 | Texas Instruments | TPS63900 | Buck boost PMIC | 11 |  | Y |  | customer will supply
15 | L3 | 1 | 2.2uH | 2.5x2.0mm | Murata | DFE252012F-2R2M=P2 | Inductor | 2 |  | Y |  | customer will supply
16 | R10 | 1 | 16k2 | R0402 | Generic part | Generic part | Resistor | 2 |  | N |  | customer will supply |  |  | 1%
[7 empty] | total： | 78 | 0

## Position File
Designator | Footprint | Center-X(mm) | Center-Y(mm) | Layer | Rotation
C1 | C0603 | 5.95 | 7.5 | top | 90
C2 | C0603 | 4.31 | 2.6 | top | 180
C3 | C0603 | 10.74 | 2.66 | top | 0
C4 | C0603 | 17.5 | 6.25 | top | 0
C6 | C0603 | 17.78 | 8.57 | top | 0
C7 | C0603 | 17.8 | 12.8 | top | 0
IC1 | QFN50P505X505X90-28 | 10.42 | 7.28 | top | 90
IC2 | WSON10 | 17.84 | 10.67 | top | 180
L1 | LPS4012 | 2.85 | 7.2 | top | 270
L2 | L0603 | 7.52 | 2.64 | top | 180
L3 | L_1008_[2520] | 14.8 | 11.24 | top | 90
Q1 | SOT323 | 15.04 | 3.19 | top | 270
R1 | R0402 | 7.24 | 11.85 | top | 180
R2 | R0402 | 5.37 | 11.85 | top | 180
R3 | R0402 | 3.5 | 11.85 | top | 180
R4 | R0402 | 1.62 | 11.85 | top | 180
R5 | R0402 | 15.22 | 5.86 | top | 90
R6 | R0402 | 15.21 | 7.73 | top | 90
R7 | R0402 | 12.89 | 2.94 | top | 90
R8 | R0402 | 17.27 | 3.07 | top | 90
R10 | R0402 | 18.82 | 14.12 | top | 180