## PCB Specification
Your PCB Specification
PCB Quantity | 100 pcs
Layer | 2layer
PCB Thickness | 1.6mm
Dimensions | 20x15mm
Castellated Hole | yes, on 2 sides
PCB Color | white
Surface Finish | ENIG
Copper Weight | 1oz
Text Color | black
Different Design | 1
Remark: Please no v-scoring on castellated holes

## BOM
# | Reference | QTY | Value | Package | Manufacturer | Manufacturer Part number | Description | SMD | THT | Original | Elecrow PN | Note | Voltage | Dielectric | Tolerance
1 | C1, C6 | 2 | 10uF | 0603 | Generic part | Generic part | Non-polarized capacitor | 4 |  | N |  |  | 10V | X5R | 20%
2 | C2, C3, C7 | 3 | 22uF | 0603 | Generic part | Generic part | Non-polarized capacitor | 6 |  | N |  |  | 10V | X5R | 20%
3 | C4 | 1 | 1uF | 0603 | Generic part | Generic part | capacitor | 2 |  | N |  |  | 10V | X5R | 20%
4 | L1 | 1 | 10uH | 3.25x2.5mm | Murata | DFE322512F-100M=P2 | Inductor | 2 |  | Y
5 | L2 | 1 | 10uH | 0603 | TDK Corporation | MLZ1608M100WT000 | Inductor | 2 |  | Y
6 | L3 | 1 | 1uH | 2.5x2.0mm | Murata | DFE252012F-1R0M=P2 | Inductor | 2 |  | Y
7 | R1 | 1 | 2.61M | 0402 | Generic part | Generic part | Resistor | 2 |  | N |  |  |  |  | 1%
8 | R5, R7, R8 | 3 | 1M | 0402 | Generic part | Generic part | Resistor | 6 |  | N |  |  |  |  | 5%
9 | R4 | 1 | 5.9M | 0402 | Generic part | Generic part | Resistor | 2 |  | N |  |  |  |  | 1%
10 | R2, R6 | 2 | 1.21M | 0402 | Generic part | Generic part | Resistor | 4 |  | N |  |  |  |  | 1%
11 | R3 | 1 | 150k | 0402 | Generic part | Generic part | Resistor | 2 |  | N |  |  |  |  | 1%
12 | R10 | 1 | 16k2 | 0402 | Generic part | Generic part | Resistor | 2 |  | N |  |  |  |  | 1%
13 | Q1 | 1 | DMG1012UW-7 | SOT323 | Diodes | DMG1012UW-7 | Mosfet N channel | 3 |  | Y
14 | Q2 | 1 | NTS2101P | SOT323 | Onsemi | NTS2101P | Mosfet P channel | 3 |  | Y
15 | IC1 | 1 | AEM10941 | QFN50-28 | E-peas | AEM10941 | Integrated Circuit | 28 |  | Y, supplied by customer
16 | IC2 | 1 | TPS63900DSKR | WLP-12 | Texas Instruments | TPS63900DSKR | Buck boost PMIC | 12 |  | Y, supplied by customer
[7 empty] | total： | 82 | 0

## Position File
Designator | Footprint | Center-X(mm) | Center-Y(mm) | Layer | Rotation
C1 | 0603 | 5.95 | 7.5 | top | 90
C2 | 0603 | 4.31 | 2.6 | top | 180
C3 | 0603 | 10.74 | 2.66 | top | 0
C4 | 0603 | 17.5 | 6.25 | top | 0
C6 | 0603 | 17.78 | 8.57 | top | 0
C7 | 0603 | 17.8 | 12.8 | top | 0
IC1 | QFN50-28 | 10.42 | 7.28 | top | 90
IC2 | WSON10 | 17.84 | 10.67 | top | 180
L1 | L_3225MM | 3.38 | 6.99 | top | 270
L2 | L0603 | 7.52 | 2.64 | top | 180
L3 | L_2520MM | 14.8 | 11.24 | top | 90
Q1 | SOT323 | 15.04 | 3.19 | top | 270
Q2 | SOT323 | 9.29 | 12.6 | top | 0
R1 | 0402 | 7.24 | 11.85 | top | 180
R2 | 0402 | 5.37 | 11.85 | top | 180
R3 | 0402 | 3.5 | 11.85 | top | 180
R4 | 0402 | 1.62 | 11.85 | top | 180
R5 | 0402 | 15.22 | 5.86 | top | 90
R6 | 0402 | 15.21 | 7.73 | top | 90
R7 | 0402 | 12.89 | 2.94 | top | 90
R8 | 0402 | 17.27 | 3.07 | top | 90
R10 | 0402 | 18.82 | 14.12 | top | 180