## PCB Specification
Your PCB Specification
PCB Quantity | 50, 100 pcs
Layer | 2layer
PCB Thickness | 1.6mm
Dimensions | 20x15mm
Castellated Hole | yes, on 2 sides
PCB Color | white
Surface Finish | HASL Lead Free
Copper Weight | 1oz
Text Color | black
Different Design | 1
Remark: Please no v-scoring on castellated holes

## BOM
AEMLIC
# | Reference | QTY | Value | Package | Manufacturer | Manufacturer Part number | Description | SMD | THT | Original | Elecrow PN | Note | Voltage | Dielectric | Tolerance
1 | C1, C3, C4 | 3 | 10uF | C0603 | Generic part | Generic part | Non-polarized capacitor | 6 |  | N |  |  | 10V | X5R | 20%
2 | C2 | 1 | 22uF 10V | C0603 | Generic part | Generic part | Non-polarized capacitor | 2 |  | N |  |  | 10V | X5R | 20%
3 | L2 | 1 | 10uH | L0603 | TDK Corporation | MLZ1608M100WT000 | Inductor | 2 |  | Y
4 | L1 | 1 | 10uH-0.55A | 3.9X3.9mm | COILCRAFT | LPS4012-103MRB | Inductor | 2 |  | Y
5 | R1 | 1 | 2.61M | R0402 | Generic part | Generic part | Resistor | 2 |  | N |  |  |  |  | 1%
6 | R7, R8 | 2 | 1M | R0402 | Generic part | Generic part | Resistor | 4 |  | N |  |  |  |  | 5%
7 | R4 | 1 | 5.9M | R0402 | Generic part | Generic part | Resistor | 2 |  | N |  |  |  |  | 1%
8 | R5 | 1 | 453k | R0402 | Generic part | Generic part | Resistor | 2 |  | N |  |  |  |  | 1%
9 | R6 | 1 | 549k | R0402 | Generic part | Generic part | Resistor | 2 |  | N |  |  |  |  | 1%
10 | R2 | 1 | 1.21M | R0402 | Generic part | Generic part | Resistor | 2 |  | N |  |  |  |  | 1%
11 | R3 | 1 | 150k | R0402 | Generic part | Generic part | Resistor | 2 |  | N |  |  |  |  | 1%
12 | Q1 | 1 | DMG1012UW | SOT323 | Diodes | DMG1012UW-7 | Mosfet N channel | 3 |  | Y
13 | IC1 | 1 | AEM10941 | QFN50P505X505X90-28 | E-peas | AEM10941 | Ambient Energy Manager from e-peas | 28 |  | Y, supplied by customer, shipped 26-03-2021 to Elecrow JVGLEXP0685376109
[7 empty] | total： | 59 | 0

## Position File
Designator | Footprint | Center-X(mm) | Center-Y(mm) | Layer | Rotation
C1 | C0603 | 6.23 | 7.52 | top | 90
C2 | C0603 | 6 | 3 | top | 180
C3 | C0603 | 12 | 3 | top | 0
C4 | C0603 | 15.34 | 10.13 | top | 90
IC1 | QFN50P505X505X90-28 | 10.7 | 7.3 | top | 90
L1 | LPS4012 | 3.13 | 7.22 | top | 270
L2 | L0603 | 9 | 3 | top | 180
Q1 | SOT323 | 17.95 | 5.5 | top | 270
R1 | R0402 | 7.42 | 11.26 | top | 180
R2 | R0402 | 5.62 | 11.26 | top | 180
R3 | R0402 | 3.82 | 11.26 | top | 180
R4 | R0402 | 2.02 | 11.26 | top | 180
R5 | R0402 | 15.4 | 6 | top | 90
R6 | R0402 | 15.4 | 7.8 | top | 90
R7 | R0402 | 17.52 | 7.14 | top | 180
R8 | R0402 | 18.9 | 7.61 | top | 90