## PCB Specification
Your PCB Specification
PCB Quantity | 100 pcs
Layer | 2layer
PCB Thickness | 1.6mm
Dimensions | 20x15mm
Castellated Hole | yes, on 2 sides
PCB Color | white
Surface Finish | ENIG
Copper Weight | 1oz
Text Color | black
Different Design | 1
Remark: Please no v-scoring on castellated holes

## BOM
# | Reference | QTY | Value | Package | Manufacturer | Manufacturer Part number | Description | SMD | THT | Original | Elecrow PN | Note | Voltage | Dielectric | Tolerance
1 | C1, C7 | 2 | 10uF | C0603 | Generic part | Generic part | Non-polarized capacitor | 4 |  | N |  |  | 10V | X5R | 20%
2 | C2, C3, C9 | 3 | 22uF | C0603 | Generic part | Generic part | Non-polarized capacitor | 6 |  | N |  |  | 10V | X5R | 20%
3 | C4, C8 | 2 | 1uF | C0603 | Generic part | Generic part | capacitor | 4 |  | N |  |  | 10V | X5R | 20%
4 | L1 | 1 | 10uH-0.85A | 3X3mm | Wurth Elektronik | 74404032100 | Inductor | 2 |  | Y
5 | L2 | 1 | 10uH | L0603 | TDK Corporation | MLZ1608M100WT000 | Inductor | 2 |  | Y
6 | R1 | 1 | 2.61M | R0402 | Generic part | Generic part | Resistor | 2 |  | N |  |  |  |  | 1%
7 | R5, R7, R8 | 3 | 1M | R0402 | Generic part | Generic part | Resistor | 6 |  | N |  |  |  |  | 5%
8 | R4 | 1 | 5.9M | R0402 | Generic part | Generic part | Resistor | 2 |  | N |  |  |  |  | 1%
9 | R2, R6 | 2 | 1.21M | R0402 | Generic part | Generic part | Resistor | 4 |  | N |  |  |  |  | 1%
10 | R3 | 1 | 150k | R0402 | Generic part | Generic part | Resistor | 2 |  | N |  |  |  |  | 1%
11 | Q1 | 1 | DMG1012UW | SOT323 | Diodes | DMG1012UW-7 | Mosfet N channel | 3 |  | Y
12 | IC1 | 1 | AEM10941 | QFN50P505X505X90-28 | E-peas | AEM10941 | Integrated Circuit | 28 |  | Y, supplied by customer, customer needs to ship these to Elecrow.
13 | IC2 | 1 | MAX77827DEWC+ | WLP-12 | Maxim Integrated | MAX77827DEWC+ | Buck boost PMIC | 12 |  | Y, supplied by customer, I think you still have 240pcs in stock
14 | L3 | 1 | 1uH | 2.5x2.0mm | Murata | DFE252012F-1R0M=P2 | Inductor | 2 |  | Y
[7 empty] | total： | 79 | 0

## Position File
Designator | Footprint | Center-X(mm) | Center-Y(mm) | Layer | Rotation
C1 | 0603 | 5.32 | 7.47 | top | 90
C2 | 0603 | 3.69 | 2.58 | top | 180
C3 | 0603 | 10.12 | 2.64 | top | 0
C4 | 0603 | 16.88 | 6.23 | top | 0
C7 | 0603 | 15.68 | 9.22 | top | 0
C8 | 0603 | 12.77 | 11.44 | top | 90
C9 | 0603 | 15.68 | 13.53 | top | 0
IC1 | QFN50P505X505X90-28 | 9.79 | 7.26 | top | 90
IC2 | WLP-12P-0.4PITCH | 14.73 | 11.44 | top | 180
L1 | L_74404032100 | 2.2 | 7.2 | top | 0
L2 | 0603 | 6.9 | 2.62 | top | 180
L3 | L_1008_[2520] | 18.07 | 11.27 | top | 270
Q1 | SOT323 | 14.42 | 3.16 | top | 270
R1 | 0402 | 7.42 | 11.83 | top | 180
R2 | 0402 | 5.65 | 11.83 | top | 180
R3 | 0402 | 3.88 | 11.83 | top | 180
R4 | 0402 | 2.1 | 11.83 | top | 180
R5 | 0402 | 14.5 | 5.94 | top | 90
R6 | 0402 | 14.49 | 7.71 | top | 90
R7 | 0402 | 12.27 | 2.92 | top | 90
R8 | 0402 | 16.65 | 3.04 | top | 90